## Sheet1
NAME ON BOARD | PART | DESCRIPTION | NO. REQUIRED (PER BOARD) | SUPPLIER | ORDER NUMBER | MANUF. PART NUM. | URL | Cost/unit | Min Order | Number Required N Boards | Order required | Cost | With VAT | Done?
U1 | 1 | 18650 Battery Holder SMT Polarised | 1 | MOUSER | 534-1042P | 1042P | https://www.mouser.co.uk/ProductDetail/Keystone-Electronics/1042P?qs=sGAEpiMZZMtqO%252BWUGLBzeAoSIwG%2FyfJm2NzM8DAiwxE%3D | 1.87 | 1 | 5 | 4 | 0 | 0 | Y
S1, S2 | 2 | SMT Tactile Switch | 2 | ONECALL | 2320087 | PTS645SM43SMTR92LFS | https://onecall.farnell.com/c-k-components/pts645sm43smtr92lfs/switch-spst-0-05a-12vdc-smd-4/dp/2320087 | 0.192 | 10 | 10 | 10 | 1.92 | 2.304 | Y
LED1 | 3 | Low Power Green SMD LED | 1 | ONECALL | 2290331 | KP-2012CGCK | https://onecall.farnell.com/kingbright/kp-2012cgck/led-0805-50mcd-green/dp/2290331 | 0.126 | 5 | 5 | 5 | 0.63 | 0.756 | Y
IC1 | 4 | Castellated SAMR30 SoC | 1 | ONECALL | 3013705 | ATSAMR30M18A-I/RM100 | https://onecall.farnell.com/microchip/atsamr30m18a-i-rm100/mcu-32bit-48mhz/dp/3013705 | 4.93 | 1 | 5 | 5 | 24.65 | 29.58 | Y
- | 5 | 3.6V 18650 Li-ion 2Ah Battery | 1 | RS | 818-2992 | INR-18650 20R | https://uk.rs-online.com/web/p/speciality-size-rechargeable-batteries/8182992/ | 5.67 | 1 | 5 | 4 | 22.68 | 27.216
IC3 | 6 | 1-Wire Temperature Sensor | 1 | ONECALL | 2518694 | DS18B20U+ | https://onecall.farnell.com/maxim-integrated-products/ds18b20u/thermometer-dig-prog-smd-18b20/dp/2518694 | 2.49 | 1 | 5 | 4 | 9.96 | 11.952 | Y
J1 | 7 | RF Coaxial Connector SMA 50ohm | 1 | ONECALL | 1169631 | 19-46-1-TGG | https://onecall.farnell.com/multicomp/19-46-1-tgg/rf-coaxial-sma-straight-jack-50ohm/dp/1169631 | 3.53 | 1 | 5 | 5 | 17.65 | 21.18 | Y
C1, C8 | 8 | 10uF Tantalum Capacitor 6.3V SMD 0805 | 2 | ONECALL | 1658203 | TAJP106K006RNJ | https://onecall.farnell.com/avx/tajp106k006rnj/cap-10-f-6-3v-10-0805-smd/dp/1658203 | 0.58 | 5 | 10 | 10 | 5.8 | 6.96 | Y
C2, C6, C7, C9, C10 | 9 | 100nF SMD Multilayer Ceramic Capacitor 0805 | 5 | ONECALL | 2332715 | 08051C104JAT2A | https://onecall.farnell.com/avx/08051c104jat2a/cap-0-1-f-100v-5-x7r-0805/dp/2332715 | 0.234 | 5 | 25 | 20 | 0 | 0 | Y
L1 | 10 | 7.5nH Multilayer Inductor 0402 | 1 | ONECALL | 1669587 | MLG1005S7N5J | https://onecall.farnell.com/tdk/mlg1005s7n5j/inductor-7-5nh-hi-frequency/dp/1669587 | 0.0471 | 10 | 5 | 10 | 0.471 | 0.5652 | Y
R8, R10 | 11 | 100k SMD Resistor 0603 | 2 | ONECALL | 1577632 | ERA3AEB104V | https://onecall.farnell.com/panasonic/era3aeb104v/res-100k-0-1-0-1w-0603-thin-film/dp/1577632 | 0.281 | 10 | 10 | 10 | 0 | 0 | Y
R1, R2, R3, R4, R5, R6 | 12 | 100R SMD Resistor 0603 | 6 | ONECALL | 9238360 | RC0603FR-07100RL | https://onecall.farnell.com/yageo/rc0603fr-07100rl/res-100r-1-0-1w-0603-thick-film/dp/9238360 | 0.02 | 10 | 30 | 30 | 0 | 0 | Y
R7, R9 | 13 | 39R SMD Resistor 0603 | 2 | ONECALL | 9238310 | RC0603FR-0739RL | https://onecall.farnell.com/yageo/rc0603fr-0739rl/res-39r-1-0-1w-0603-thick-film/dp/9238310 | 0.0206 | 10 | 10 | 10 | 0 | 0 | Y
R11 | 14 | 1k SMD Resistor 0603 | 1 | ONECALL | 9238484 | RC0603FR-071KL | https://onecall.farnell.com/yageo/rc0603fr-071kl/res-1k-1-0-1w-0603-thick-film/dp/9238484 | 0.02 | 10 | 5 | 10 | 0 | 0 | Y
R12, R13 | 15 | 2k7 SMD Resistor 0603 | 2 | ONECALL | 9238530 | RC0603FR-072K7L | https://onecall.farnell.com/yageo/rc0603fr-072k7l/res-2k7-1-0-1w-0603-thick-film/dp/9238530 | 0.02 | 10 | 10 | 10 | 0 | 0 | Y
SV1 | 16 | 2.54mm Pin Header 2 Rows THT | 1 | ONECALL | 1022232 | M20-9980445 | https://onecall.farnell.com/harwin/m20-9980445/connector-header-tht-2-54mm-8way/dp/1022232 | 0.26 | 10 | 5 | 10 | 2.6 | 3.12 | Y
S3 | 17 | High Side Power Load Switch 5.5V 1A | 1 | RS | 180-7822 | SIP32431DR3-T1GE3 | https://uk.rs-online.com/web/p/mosfets/1807822/ | 0.35 | 25 | 5 | 25 | 8.75 | 10.5
IC2 | 18 | Linear Voltage Regulator 3.3V 0.15A | 1 | ONECALL | 2311333 | LD39015M33R | https://onecall.farnell.com/stmicroelectronics/ld39015m33r/v-reg-1-5-5-5v-0-15a-3-3v-5sot23/dp/2311333 | 0.686 | 1 | 5 | 5 | 3.43 | 4.116 | Y
C3, C4, C5 | 19 | 1uF SMD Multilayer Ceramic Capacitor 0805 | 3 | ONECALL | 2346940 | C2012X7R1E105K125AB | https://onecall.farnell.com/tdk/c2012x7r1e105k125ab/cap-1-f-25v-10-x7r-0805/dp/2346940 | 0.185 | 5 | 15 | 15 | 2.775 | 3.33 | Y
J2 | 20 | 2.54mm Pin Header 4 Contact 1 Row THT | 1 | ONECALL | 2856691 | TSW-104-07-F-S | https://onecall.farnell.com/samtec/tsw-104-07-f-s/connector-header-4pos-1row-2-54mm/dp/2856691 | 0.23 | 10 | 5 | 10 | 2.3 | 2.76 | Y
IC4 | 21 | 32Mbit SPI Flash WSOIC-8 | 1 | ONECALL | 2909992 | AT25DF321A-SH-T | https://onecall.farnell.com/adesto-technologies/at25df321a-sh-t/flash-memory-32mbit-40-to-85deg/dp/2909992 | 2.18 | 1 | 5 | 1 | 2.18 | 2.616 | Y
HW1 | 22 | Low Power Temp/Humidity Sensor I2C 3V3 | 1 | ONECALL | 3105971 | SI7006-A20-IM1R | https://onecall.farnell.com/silicon-labs/si7006-a20-im1r/humidity-temp-sensor-dfn-6/dp/3105971 | 2.44 | 1 | 5 | 5 | 12.2 | 14.64 | Y
[12 empty] | 117.996 | 141.5952
38
[8 empty] | N Boards | 5 |  |  |  | 103.8792
[11 empty] | 94 |  | 37.716