## REV 2B
NAME ON BOARD | PART | DESCRIPTION | NO. REQUIRED (PER BOARD) | SUPPLIER | ORDER NUMBER | MANUF. PART NUM. | URL | Cost/unit | Min Order | Number Required N Boards | Order required | Cost | With VAT
U1 | 1 | 18650 Battery Holder SMT Polarised | 1 | MOUSER | 534-1042P | 1042P | https://www.mouser.co.uk/ProductDetail/Keystone-Electronics/1042P?qs=sGAEpiMZZMtqO%252BWUGLBzeAoSIwG%2FyfJm2NzM8DAiwxE%3D | 1.87 | 1 | 5 | 4 | 7.48 | 8.976
S1, S2 | 2 | SMT Tactile Switch | 2 | ONECALL | 2320087 | PTS645SM43SMTR92LFS | https://onecall.farnell.com/c-k-components/pts645sm43smtr92lfs/switch-spst-0-05a-12vdc-smd-4/dp/2320087 | 0.192 | 10 | 10 | 10 | 1.92 | 2.304
LED1 | 3 | Low Power Green SMD LED | 1 | ONECALL | 2290331 | KP-2012CGCK | https://onecall.farnell.com/kingbright/kp-2012cgck/led-0805-50mcd-green/dp/2290331 | 0.126 | 5 | 5 | 5 | 0.63 | 0.756
IC1 | 4 | Castellated SAMR30 SoC | 1 | ONECALL | 3013705 | ATSAMR30M18A-I/RM100 | https://onecall.farnell.com/microchip/atsamr30m18a-i-rm100/mcu-32bit-48mhz/dp/3013705 | 4.93 | 1 | 5 | 5 | 24.65 | 29.58
- | 5 | 3.6V 18650 Li-ion 2Ah Battery | 1 | RS | 818-2992 | INR-18650 20R | https://uk.rs-online.com/web/p/speciality-size-rechargeable-batteries/8182992/ | 5.67 | 1 | 5 | 5 | 28.35 | 34.02
IC3 | 6 | 1-Wire Temperature Sensor | 1 | ONECALL | 2518694 | DS18B20U+ | https://onecall.farnell.com/maxim-integrated-products/ds18b20u/thermometer-dig-prog-smd-18b20/dp/2518694 | 2.49 | 1 | 5 | 0 | 0 | 0
J1 | 7 | RF Coaxial Connector SMA 50ohm | 1 | ONECALL | 1169631 | 19-46-1-TGG | https://onecall.farnell.com/multicomp/19-46-1-tgg/rf-coaxial-sma-straight-jack-50ohm/dp/1169631 | 3.53 | 1 | 5 | 5 | 17.65 | 21.18
C1, C8 | 8 | 10uF Tantalum Capacitor 6.3V SMD 0805 | 2 | ONECALL | 1658203 | TAJP106K006RNJ | https://onecall.farnell.com/avx/tajp106k006rnj/cap-10-f-6-3v-10-0805-smd/dp/1658203 | 0.58 | 5 | 10 | 10 | 5.8 | 6.96
C2, C6, C7, C9, C10 | 9 | 100nF SMD Multilayer Ceramic Capacitor 0805 | 5 | ONECALL | 2332715 | 08051C104JAT2A | https://onecall.farnell.com/avx/08051c104jat2a/cap-0-1-f-100v-5-x7r-0805/dp/2332715 | 0.234 | 5 | 25 | 25 | 5.85 | 7.02
L1 | 10 | 7.5nH Multilayer Inductor 0402 | 1 | ONECALL | 1669587 | MLG1005S7N5J | https://onecall.farnell.com/tdk/mlg1005s7n5j/inductor-7-5nh-hi-frequency/dp/1669587 | 0.0471 | 10 | 5 | 10 | 0.471 | 0.5652
R8, R10 | 11 | 100k SMD Resistor 0603 | 2 | ONECALL | 1577632 | ERA3AEB104V | https://onecall.farnell.com/panasonic/era3aeb104v/res-100k-0-1-0-1w-0603-thin-film/dp/1577632 | 0.281 | 10 | 10 | 10 | 2.81 | 3.372
R1, R2, R3, R4, R5, R6 | 12 | 100R SMD Resistor 0603 | 6 | ONECALL | 9238360 | RC0603FR-07100RL | https://onecall.farnell.com/yageo/rc0603fr-07100rl/res-100r-1-0-1w-0603-thick-film/dp/9238360 | 0.02 | 10 | 30 | 30 | 0.6 | 0.72
R7, R9 | 13 | 39R SMD Resistor 0603 | 2 | ONECALL | 9238310 | RC0603FR-0739RL | https://onecall.farnell.com/yageo/rc0603fr-0739rl/res-39r-1-0-1w-0603-thick-film/dp/9238310 | 0.0206 | 10 | 10 | 10 | 0.206 | 0.2472
R11 | 14 | 1k SMD Resistor 0603 | 1 | ONECALL | 9238484 | RC0603FR-071KL | https://onecall.farnell.com/yageo/rc0603fr-071kl/res-1k-1-0-1w-0603-thick-film/dp/9238484 | 0.02 | 10 | 5 | 10 | 0.2 | 0.24
R12, R13 | 15 | 2k7 SMD Resistor 0603 | 2 | ONECALL | 9238530 | RC0603FR-072K7L | https://onecall.farnell.com/yageo/rc0603fr-072k7l/res-2k7-1-0-1w-0603-thick-film/dp/9238530 | 0.02 | 10 | 10 | 10 | 0.2 | 0.24
SV1 | 16 | 2.54mm Pin Header 2 Rows THT | 1 | ONECALL | 1022232 | M20-9980445 | https://onecall.farnell.com/harwin/m20-9980445/connector-header-tht-2-54mm-8way/dp/1022232 | 0.26 | 10 | 5 | 10 | 2.6 | 3.12
S3 | 17 | High Side Power Load Switch 5.5V 1A | 1 | RS | 180-7822 | SIP32431DR3-T1GE3 | https://uk.rs-online.com/web/p/mosfets/1807822/ | 0.35 | 25 | 5 | 25 | 8.75 | 10.5
IC2 | 18 | Linear Voltage Regulator 3.3V 0.15A | 1 | ONECALL | 2311333 | LD39015M33R | https://onecall.farnell.com/stmicroelectronics/ld39015m33r/v-reg-1-5-5-5v-0-15a-3-3v-5sot23/dp/2311333 | 0.686 | 1 | 5 | 5 | 3.43 | 4.116
C3, C4, C5 | 19 | 1uF SMD Multilayer Ceramic Capacitor 0805 | 3 | ONECALL | 2346940 | C2012X7R1E105K125AB | https://onecall.farnell.com/tdk/c2012x7r1e105k125ab/cap-1-f-25v-10-x7r-0805/dp/2346940 | 0.185 | 5 | 15 | 15 | 2.775 | 3.33
J2 | 20 | 2.54mm Pin Header 4 Contact 1 Row THT | 1 | ONECALL | 2856691 | TSW-104-07-F-S | https://onecall.farnell.com/samtec/tsw-104-07-f-s/connector-header-4pos-1row-2-54mm/dp/2856691 | 0.23 | 10 | 5 | 10 | 2.3 | 2.76
IC4 | 21 | 32Mbit SPI Flash WSOIC-8 | 1 | ONECALL | 2909992 | AT25DF321A-SH-T | https://onecall.farnell.com/adesto-technologies/at25df321a-sh-t/flash-memory-32mbit-40-to-85deg/dp/2909992 | 2.18 | 1 | 5 | 0 | 0 | 0
HW1 | 22 | Low Power Temp/Humidity Sensor I2C 3V3 | 1 | ONECALL | 3105971 | SI7006-A20-IM1R | https://onecall.farnell.com/silicon-labs/si7006-a20-im1r/humidity-temp-sensor-dfn-6/dp/3105971 | 2.44 | 1 | 5 | 5 | 12.2 | 14.64
- | 23 | SMA 868MHz Whip Antenna 50ohm | 1 | RS | 532-4430 | ANT-900MS | https://uk.rs-online.com/web/p/telemetry-antennas/5324430/ | 3.56 | 1 | 5 | 5 | 17.8 | 21.36
[12 empty] | Total: | 176.0064
[12 empty] | Per board: | 35.2013
[8 empty] | N Boards | 5
|  | https://api.element14.com/catalog/products?versionNumber=1.1&callInfo.responseDataFormat=JSON&term=id%3A9227792&storeInfo.id=onecall.farnell.com&callinfo.apiKey=cqyxa2zz4ckt3utjqhd6gunu&resultsSettings.responseGroup=prices |  | http://octopart.com/api/v3/parts/match?apikey=92bdca1b&queries={{'sku': '2320838'},} |  | https://octopart.com/api/docs/v3/overview

## REV 3A
NAME ON BOARD | PART | DESCRIPTION | PACKAGE TYPE | NO. REQUIRED (PER BOARD) | SUPPLIER | ORDER NUMBER | MANUF. PART NUM. | URL | Cost/unit | Min Order | Multiple | Number Required N Boards | Order required | Cost | With VAT | TRUE
U1 |  | 18650 Battery Holder SMT Polarised | 18650 | 1 | MOUSER | 534-1042 | 1042 | https://www.mouser.co.uk/ProductDetail/Keystone-Electronics/1042?qs=%2F7TOpeL5Mz4qPdWi9tuLKw%3D%3D | 2.36 | 1 | 1 | 8 | 8 | 18.88 | 22.656
S1, S2 |  | SMT Tactile Switch | SMT | 2 | ONECALL | 2320087 | PTS645SM43SMTR92LFS | https://onecall.farnell.com/c-k-components/pts645sm43smtr92lfs/switch-spst-0-05a-12vdc-smd-4/dp/2320087 | 0.177 | 10 | 10 | 16 | 20 | 3.54 | 4.248
S3 |  | High Side Power Load Switch 5.5V 1A | SC-70-6 | 1 | RS | 180-7822 | SIP32431DR3-T1GE3 | https://uk.rs-online.com/web/p/mosfets/1807822/ | 0.361 | 25 | 25 | 8 | 0 | 0 | 0
LED1 |  | Low Power Green SMD LED | 0805 | 1 | ONECALL | 2290331 | KP-2012CGCK | https://onecall.farnell.com/kingbright/kp-2012cgck/led-0805-50mcd-green/dp/2290331 | 0.13 | 5 | 5 | 8 | 10 | 1.3 | 1.56
IC1 |  | Castellated SAMR30 SoC | Module | 1 | ONECALL | 3013705 | ATSAMR30M18A-I/RM100 | https://onecall.farnell.com/microchip/atsamr30m18a-i-rm100/mcu-32bit-48mhz/dp/3013705 | 4.93 | 1 |  | 8 | 0 | 0 | 0
IC2 |  | Linear Voltage Regulator 3.3V 0.15A | TSOT-23 | 1 | ONECALL | 3007945 | TPS78233DDCR | https://onecall.farnell.com/texas-instruments/tps78233ddcr/ic-ldo-reg-sgl-150ma-5-sot/dp/3007945 | 0.632 | 1 |  | 8 | 10 | 6.32 | 7.584
IC3 |  | Temp. Compensated RTC I2C | SOIC 16 | 1 | RS | 732-7582 | DS3231SN# | https://uk.rs-online.com/web/p/real-time-clocks/7327582/ | 7.65 | 1 |  | 8 | 8 | 61.2 | 73.44
IC4 |  | 32Mbit SPI Flash | WSOIC-8 | 1 | ONECALL | 2909992 | AT25DF321A-SH-T | https://onecall.farnell.com/adesto-technologies/at25df321a-sh-t/flash-memory-32mbit-40-to-85deg/dp/2909992 | 2.32 | 1 |  | 8 | 3 | 6.96 | 8.352
C1, C8 |  | 10uF Tantalum Capacitor 6.3V SMD 0805 | 0805 | 2 | ONECALL | 1135078 | TAJP106M010RNJ | https://onecall.farnell.com/avx/tajp106m010rnj/cap-10-f-10v-20-0805-smd/dp/1135078 | 0.389 | 5 |  | 16 | 20 | 7.78 | 9.336
C2, C6, C7, C9, C10, C11, C12, C13 |  | 100nF SMD Multilayer Ceramic Capacitor 0805 | 0805 | 8 | ONECALL | 2522443 | C0805C104Z3VACTU | https://onecall.farnell.com/kemet/c0805c104z3vactu/cap-0-1-f-25v-y5v-0805/dp/2522443 | 0.0318 | 10 |  | 64 | 100 | 3.18 | 3.816
C3, C4, C5 |  | 1uF SMD Multilayer Ceramic Capacitor | 0805 | 3 | ONECALL | 9227792 | C0805C105K4RACTU | https://onecall.farnell.com/kemet/c0805c105k4ractu/cap-1-f-16v-10-x7r-0805/dp/9227792 | 0.063 | 10 |  | 24 | 30 | 1.89 | 2.268
R8, R10, R14, R15, R16, R17, R18, R21 |  | 100k SMD Resistor 0603 | 0603 | 8 | ONECALL | 2447226 | MCWR06X1003FTL | https://onecall.farnell.com/multicomp/mcwr06x1003ftl/res-100k-1-0-1w-0603-thick-film/dp/2447226 | 0.0036 | 10 |  | 64 | 100 | 0.36 | 0.432
R1, R2, R3, R4, R5, R6 |  | 100R SMD Resistor 0603 | 0603 | 6 | ONECALL | 9238360 | RC0603FR-07100RL | https://onecall.farnell.com/yageo/rc0603fr-07100rl/res-100r-1-0-1w-0603-thick-film/dp/9238360 | 0.02 | 10 |  | 48 | 50 | 1 | 1.2
R7, R9 |  | 39R SMD Resistor 0603 | 0603 | 2 | ONECALL | 9238310 | RC0603FR-0739RL | https://onecall.farnell.com/yageo/rc0603fr-0739rl/res-39r-1-0-1w-0603-thick-film/dp/9238310 | 0.0206 | 10 |  | 16 | 20 | 0.412 | 0.4944
R11, R19, R20 |  | 1k SMD Resistor 0603 | 0603 | 3 | ONECALL | 9238484 | RC0603FR-071KL | https://onecall.farnell.com/yageo/rc0603fr-071kl/res-1k-1-0-1w-0603-thick-film/dp/9238484 | 0.0195 | 10 |  | 24 | 30 | 0.585 | 0.702
R12, R13 |  | 2k7 SMD Resistor 0603 | 0603 | 2 | ONECALL | 9238530 | RC0603FR-072K7L | https://onecall.farnell.com/yageo/rc0603fr-072k7l/res-2k7-1-0-1w-0603-thick-film/dp/9238530 | 0.0189 | 10 |  | 16 | 20 | 0.378 | 0.4536
L1 |  | 7.5nH Multilayer Inductor 0402 | 0402 | 1 | ONECALL | 1669587 | MLG1005S7N5J | https://onecall.farnell.com/tdk/mlg1005s7n5j/inductor-7-5nh-hi-frequency/dp/1669587 | 0.048 | 10 |  | 8 | 20 | 0.96 | 1.152
J1 |  | RF Coaxial Connector SMA 50ohm | SMA | 1 | ONECALL | 1169631 | 19-46-1-TGG | https://onecall.farnell.com/multicomp/19-46-1-tgg/rf-coaxial-sma-straight-jack-50ohm/dp/1169631 | 4.17 | 1 |  | 8 | 8 | 33.36 | 40.032
J2 |  | 2.54mm Pin Header 2x4 THT | THT | 1 | ONECALL | 1022232 | M20-9980445 | https://onecall.farnell.com/harwin/m20-9980445/connector-header-tht-2-54mm-8way/dp/1022232 | 0.281 | 10 |  | 8 | 10 | 2.81 | 3.372
J3, J4, J5, J6 |  | 2.54mm Pin Header 1x4 THT | THT | 4 | RS | 681-2979 | M20-9990445 | https://uk.rs-online.com/web/p/pcb-headers/6812979/ | 0.19 | 10 |  | 32 | 40 | 7.6 | 9.12
HW1 |  | Low Power Temp/Humidity Sensor I2C 3V3 | WSON | 1 | RS | 133-0170 | HDC1080DMBT | https://uk.rs-online.com/web/p/temperature-sensors-humidity-sensors/1330170/ | 2.41 | 2 |  | 8 | 10 | 24.1 | 28.92
- |  | SMA 868MHz Whip Antenna 50ohm | - | 1 | RS | 532-4430 | ANT-900MS | https://uk.rs-online.com/web/p/telemetry-antennas/5324430/ | 3.56 | 1 |  | 8 | 0 | 0 | 0
- |  | 3.6V 18650 Li-ion 2Ah Battery | - | 1 | RS | 818-2992 | INR-18650 20R | https://uk.rs-online.com/web/p/speciality-size-rechargeable-batteries/8182992/ | 5.67 | 1 |  | 8 | 0 | 0 | 0
[14 empty] | Total: | 219.138
Do NOT use R15 | [15 empty] | Onecall | 85.002
[14 empty] | Per board: | 27.3922 | RS | 111.48
|  |  |  | 53 |  |  |  |  | N Boards | 8 | [5 empty] | Other | 22.656
51

## Programmer
NAME ON BOARD | PART | DESCRIPTION | PACKAGE TYPE | NO. REQUIRED (PER BOARD) | SUPPLIER | ORDER NUMBER | MANUF. PART NUM. | URL | Cost/unit | Min Order | Multiple | Number Required N Boards | Order required | Cost | With VAT | TRUE
IC1 |  | Multipurpose USB Bridge | LQFP | 1 | ONECALL | 1870924 | FT232HL-REEL | https://onecall.farnell.com/ftdi/ft232hl-reel/interface-usb-uart-fifo-48lqfp/dp/1870924 | 3.51 | 1 |  | 4 | 4 | 14.04 | 16.848
IC2 |  | Linear Voltage Regulator 3.3V 0.15A | TSOT-23 | 1 | ONECALL | 3007945 | TPS78233DDCR | https://onecall.farnell.com/texas-instruments/tps78233ddcr/ic-ldo-reg-sgl-150ma-5-sot/dp/3007945 | 0.632 | 1 |  | 4 | 4 | 2.528 | 3.0336
IC3 |  | 2K SPI EEPROM 2MHz | SOT-23 | 1 | ONECALL | 2851647 | 93LC56BT-E/OT | https://onecall.farnell.com/microchip/93lc56bt-e-ot/eeprom-2kbit-serial-2mhz-sot-23/dp/2851647 | 0.222 | 1 |  | 4 | 5 | 1.11 | 1.332
IC4 |  | Quad 2-input AND gates 3V3 | SOIC | 1 | ONECALL | 1102972 | SN74LVC08ADR | https://onecall.farnell.com/texas-instruments/sn74lvc08adr/74lvc-smd-74lvc08-soic14-3-6v/dp/1102972 | 0.215 | 5 |  | 4 | 5 | 1.075 | 1.29
IC5 |  | Inverter 1 input 3V3 | SC-70-5 | 1 | ONECALL | 1467346 | NC7SZ04P5X | https://onecall.farnell.com/on-semiconductor/nc7sz04p5x/ic-nc7sz-smd/dp/1467346 | 0.212 | 5 |  | 4 | 5 | 1.06 | 1.272
LED2 |  | Low Power Red SMD LED | 0805 | 1 | ONECALL | 1318245 | KP-2012SURCK | https://onecall.farnell.com/kingbright/kp-2012surck/led-1-25mm-x-1-3mm-red-230mcd/dp/1318245 | 0.118 | 5 |  | 4 | 5 | 0.59 | 0.708
LED1 |  | Low Power Green SMD LED | 0805 | 1 | ONECALL | 2290331 | KP-2012CGCK | https://onecall.farnell.com/kingbright/kp-2012cgck/led-0805-50mcd-green/dp/2290331 | 0.13 | 5 |  | 4 | 5 | 0.65 | 0.78
C1, C14 |  | 10nF SMD Multilayer Ceramic Capacitor 0805 | 0805 | 2 | ONECALL | 2320838 | MC0805B103J500CT | https://onecall.farnell.com/multicomp/mc0805b103j500ct/cap-0-01-f-50v-5-x7r-0805/dp/2320838 | 0.0342 | 10 |  | 8 | 10 | 0.342 | 0.4104
C2, C3 |  | 27pF SMD Multilayer Ceramic Capacitor 0805 | 0805 | 2 | ONECALL | 1759196 | MC0805N270J500CT | https://onecall.farnell.com/multicomp/mc0805n270j500ct/cap-27pf-50v-5-c0g-np0-0805/dp/1759196 | 0.0485 | 10 |  | 8 | 10 | 0.485 | 0.582
C4, C5, C6, C8, C10, C11, C13, C17, C18, C19 |  | 100nF SMD Multilayer Ceramic Capacitor 0805 | 0805 | 10 | ONECALL | 2522443 | C0805C104Z3VACTU | https://onecall.farnell.com/kemet/c0805c104z3vactu/cap-0-1-f-25v-y5v-0805/dp/2522443 | 0.0748 | 10 |  | 40 | 50 | 3.74 | 4.488
C7, C9, C12 |  | 4.7uF SMD Multilayer Ceramic Capacitor 0805 | 0805 | 3 | ONECALL | 1572631 | C0805C475K3PACTU | https://onecall.farnell.com/kemet/c0805c475k3pactu/cap-4-7-f-25v-10-x5r-0805/dp/1572631 | 0.0901 | 5 |  | 12 | 50 | 4.505 | 5.406
C15, C16 |  | 1uF SMD Multilayer Ceramic Capacitor | 0805 | 2 | ONECALL | 9227792 | C0805C105K4RACTU | https://onecall.farnell.com/kemet/c0805c105k4ractu/cap-1-f-16v-10-x7r-0805/dp/9227792 | 0.063 | 10 |  | 8 | 20 | 1.26 | 1.512
R1, R6, R7 |  | 0R SMD Resistor 0603 | 0603 | 3 | ONECALL | 2309111 | MC0603SAF0000T5E | https://onecall.farnell.com/multicomp/mc0603saf0000t5e/res-0r0-1-0-1w-0603-thick-film/dp/2309111 | 0.0064 | 10 |  | 12 | 20 | 0.128 | 0.1536
R2, R3 |  | 10R SMD Resistor 0603 | 0603 | 2 | ONECALL | 2447233 | MCWR06X10R0FTL | https://onecall.farnell.com/multicomp/mcwr06x10r0ftl/res-10r-1-0-1w-0603-thick-film/dp/2447233 | 0.0041 | 10 |  | 8 | 20 | 0.082 | 0.0984
R4 |  | 12k SMD Resistor 0604 | 0603 | 1 | ONECALL | 2447243 | MCWR06X1202FTL | https://onecall.farnell.com/multicomp/mcwr06x1202ftl/res-12k-1-0-1w-thick-film/dp/2447243 | 0.0042 | 10 |  | 4 | 10 | 0.042 | 0.0504
R5, R12, R13, R14 |  | 10k SMD Resistor 0603 | 0603 | 4 | ONECALL | 2073349 | MCMR06X1002FTL | https://onecall.farnell.com/multicomp/mcmr06x1002ftl/res-10k-1-0-1w-0603-ceramic/dp/2073349 | 0.0074 | 10 |  | 16 | 20 | 0.148 | 0.1776
R8 |  | 39k SMD Resistor 0605 | 0603 | 1 | ONECALL | 2447354 | MCWR06X3902FTL | https://onecall.farnell.com/multicomp/mcwr06x3902ftl/res-39k-1-0-1w-thick-film/dp/2447354 | 0.0041 | 10 |  | 4 | 10 | 0.041 | 0.0492
R9, R10, R11 |  | 470R SMD Resistor 0603 | 0603 | 3 | ONECALL | 9233334 | RC0603JR-07470RL | https://onecall.farnell.com/yageo/rc0603jr-07470rl/res-470r-5-0-1w-0603-thick-film/dp/9233334 | 0.0171 | 10 |  | 12 | 20 | 0.342 | 0.4104
R15 |  | 2k SMD Resistor 0603 | 0603 | 1 | ONECALL | 2447319 | MCWR06X2001FTL | https://onecall.farnell.com/multicomp/mcwr06x2001ftl/res-2k-1-0-1w-0603-thick-film/dp/2447319 | 0.0043 | 10 |  | 4 | 10 | 0.043 | 0.0516
J1 |  | 2.54mm 8 pin wire-to-board connector | Header | 1 | ONECALL | 2843526 | MC-254-08-00-ST-DIP | https://onecall.farnell.com/multicomp/mc-254-08-00-st-dip/connector-header-8pos-2row-2-54mm/dp/2843526 | 0.141 | 10 |  | 4 | 10 | 1.41 | 1.692
J2 |  | USB Type A Connector SMT Right Angle | SMT | 1 | RS | 800-6772 | 48037-2200 | https://uk.rs-online.com/web/p/usb-connectors/8006772/ | 0.89 | 1 |  | 4 | 5 | 4.45 | 5.34
J3, J4 |  | 2.54mm 10 pin 2 row header | Header | 2 | ONECALL | 1022235 | M20-9980545 | https://onecall.farnell.com/harwin/m20-9980545/header-tht-vertical-2-54mm-10way/dp/1022235 | 0.346 | 10 |  | 8 | 10 | 3.46 | 4.152
S1 |  | SMT Tactile Switch | SMT | 1 | ONECALL | 2320087 | PTS645SM43SMTR92LFS | https://onecall.farnell.com/c-k-components/pts645sm43smtr92lfs/switch-spst-0-05a-12vdc-smd-4/dp/2320087 | 0.177 | 10 |  | 4 | 10 | 1.77 | 2.124
S2 |  | SPST THT Slide Switch | THT | 1 | RS | 718-2326 | SSA12 | https://uk.rs-online.com/web/p/slide-switches/7182326/ | 1.34 | 1 |  | 4 | 4 | 5.36 | 6.432
Y1 |  | 12MHz SMD Crystal 30ppm | SMD-HC-49-S | 1 | ONECALL | 1842280 | 9C-12.000MAAJ-T | https://onecall.farnell.com/txc/9c-12-000maaj-t/xtal-12-000mhz-18pf-smd-hc-49s/dp/1842280 | 0.411 | 1 |  | 4 | 5 | 2.055 | 2.466
F1, F2 |  | ESD Suppressor/TSV Diode | 0603 | 2 | RS | 760-6759 | PGB1010603NR | https://uk.rs-online.com/web/p/surge-suppressor-units/7606759/ | 0.458 | 5 |  | 8 | 10 | 4.58 | 5.496
FB1, FB2, FB3 |  | 600ohm 500mA 0603 Ferrite Bead | 0603 | 3 | ONECALL | 1515723 | BLM18EG601SN1D | https://onecall.farnell.com/murata/blm18eg601sn1d/ferrite-bead-0-35ohm-500ma-0603/dp/1515723 | 0.0789 | 10 |  | 12 | 20 | 1.578 | 1.8936
- |  | 20 Way Unscreened Flat Ribbon Cable, 5m | Ribbon | - | RS | 289-9896 | - | https://uk.rs-online.com/web/p/flat-ribbon-cable/2899896/ | 6.47 | 1 |  | - | 1 | 6.47 | 7.764
- |  | 8-way female IDC connector | IDC | - | RS | 832-3641 | T812108A101CEU | https://uk.rs-online.com/web/p/idc-connectors/8323641/ | 0.31 | 1 |  | - | 8 | 2.48 | 2.976
[14 empty] | Total: | 78.9888
[14 empty] | Per board: | 19.7472
|  |  |  | 53 |  |  |  |  | N Boards | 4
[14 empty] | Onecall | 50.9808
[14 empty] | RS | 28.008

## Sheet1
4 | EA | 1870924 | Multipurpose USB Bridge | 519767151 | M1017 | sjk2g17 | B59 - ECS stores | 16.848
4 | EA | 3007945 | Linear Voltage Regulator 3.3V 0.15A | 519767151 | M1017 | sjk2g17 | B59 - ECS stores | 3.0336
5 | EA | 2851647 | 2K SPI EEPROM 2MHz | 519767151 | M1017 | sjk2g17 | B59 - ECS stores | 1.332
5 | EA | 1102972 | Quad 2-input AND gates 3V3 | 519767151 | M1017 | sjk2g17 | B59 - ECS stores | 1.29
5 | EA | 1467346 | Inverter 1 input 3V3 | 519767151 | M1017 | sjk2g17 | B59 - ECS stores | 1.272
5 | EA | 1318245 | Low Power Red SMD LED | 519767151 | M1017 | sjk2g17 | B59 - ECS stores | 0.708
5 | EA | 2290331 | Low Power Green SMD LED | 519767151 | M1017 | sjk2g17 | B59 - ECS stores | 0.78
10 | EA | 2320838 | 10nF SMD Multilayer Ceramic Capacitor 0805 | 519767151 | M1017 | sjk2g17 | B59 - ECS stores | 0.4104
10 | EA | 1759196 | 27pF SMD Multilayer Ceramic Capacitor 0805 | 519767151 | M1017 | sjk2g17 | B59 - ECS stores | 0.582
50 | EA | 2522443 | 100nF SMD Multilayer Ceramic Capacitor 0805 | 519767151 | M1017 | sjk2g17 | B59 - ECS stores | 4.488
50 | EA | 1572631 | 4.7uF SMD Multilayer Ceramic Capacitor 0805 | 519767151 | M1017 | sjk2g17 | B59 - ECS stores | 5.406
20 | EA | 9227792 | 1uF SMD Multilayer Ceramic Capacitor | 519767151 | M1017 | sjk2g17 | B59 - ECS stores | 1.512
20 | EA | 2309111 | 0R SMD Resistor 0603 | 519767151 | M1017 | sjk2g17 | B59 - ECS stores | 0.1536
20 | EA | 2447233 | 10R SMD Resistor 0603 | 519767151 | M1017 | sjk2g17 | B59 - ECS stores | 0.0984
10 | EA | 2447243 | 12k SMD Resistor 0604 | 519767151 | M1017 | sjk2g17 | B59 - ECS stores | 0.0504
20 | EA | 2073349 | 10k SMD Resistor 0603 | 519767151 | M1017 | sjk2g17 | B59 - ECS stores | 0.1776
10 | EA | 2447354 | 39k SMD Resistor 0605 | 519767151 | M1017 | sjk2g17 | B59 - ECS stores | 0.0492
20 | EA | 9233334 | 470R SMD Resistor 0603 | 519767151 | M1017 | sjk2g17 | B59 - ECS stores | 0.4104
10 | EA | 2447319 | 2k SMD Resistor 0603 | 519767151 | M1017 | sjk2g17 | B59 - ECS stores | 0.0516
10 | EA | 2843526 | 2.54mm 8 pin wire-to-board connector | 519767151 | M1017 | sjk2g17 | B59 - ECS stores | 1.692
10 | EA | 1022235 | 2.54mm 10 pin 2 row header | 519767151 | M1017 | sjk2g17 | B59 - ECS stores | 4.152
10 | EA | 2320087 | SMT Tactile Switch | 519767151 | M1017 | sjk2g17 | B59 - ECS stores | 2.124
5 | EA | 1842280 | 12MHz SMD Crystal 30ppm | 519767151 | M1017 | sjk2g17 | B59 - ECS stores | 2.466
20 | EA | 1515723 | 600ohm 500mA 0603 Ferrite Bead | 519767151 | M1017 | sjk2g17 | B59 - ECS stores | 1.8936
50.9808