## Sheet1
NAME ON BOARD | PART | DESCRIPTION | NO. REQUIRED (PER BOARD) | SUPPLIER | ORDER NUMBER | MANUF. PART NUM.
C3, C7, C8, C10 | 1 | Polarised Tantalum Capacitor | 4 | ONECALL | 2442593 | T499A475K010ATE6K0 | https://onecall.farnell.com/kemet/t499a475k010ate6k0/cap-4-7-f-10v-10/dp/2442593?ost=2442593&ddkey=https%3Aen-GB%2FOnecall%2Fsearch
DISPL1 | 2 | Dual 7 Segment Display | 1 | ONECALL | 2099282 | KCDC03-101 | https://onecall.farnell.com/kingbright/kcdc03-101/disp-smd-0-3-cmn-cathode-red/dp/2099282?ost=2099282&ddkey=https%3Aen-GB%2FOnecall%2Fsearch
IC1, IC2, IC3, IC4 | 3 | 8 Bit Shift Register | 4 | ONECALL | 1201269 | 74HC595D | https://onecall.farnell.com/nexperia/74hc595d/ic-74hc-cmos-smd-74hc595-soic16/dp/1201269?st=1201269
IC5 | 4 | USB to UART Bridge | 1 | ONECALL | 2930577 | CP2101-GM | https://onecall.farnell.com/silicon-labs/cp2101-gm/usb-to-uart-bridge-40-to-85deg/dp/2930577?ost=2930577&ddkey=https%3Aen-GB%2FOnecall%2Fsearch
LED1, LED2, LED3, LED4, LED5 | 5 | Surface Mount LED | 5 | ONECALL | 2290331 | KP-2012CGCK | https://onecall.farnell.com/kingbright/kp-2012cgck/led-0805-50mcd-green/dp/2290331?ost=2290331&ddkey=https%3Aen-GB%2FOnecall%2Fsearch
R13, R14 | 6 | 0.1 OHM Current Sense Resistor 0603 | 2 | ONECALL | 8067821 | RL0603FR-070R1L | https://onecall.farnell.com/yageo/rl0603fr-070r1l/res-0r1-1-0-1w-0603-thick-film/dp/8067821?ost=8067821&ddkey=https%3Aen-GB%2FOnecall%2Fsearch
S1, S2, S3 | 7 | Surface Mount Tactile Switch | 3 | ONECALL | 2320087 | PTS645SM43SMTR92LFS | https://onecall.farnell.com/c-k-components/pts645sm43smtr92lfs/switch-spst-0-05a-12vdc-smd-4/dp/2320087?ost=2320087&ddkey=https%3Aen-GB%2FOnecall%2Fsearch
S5, S6 | 8 | Slide Switch | 2 | MOUSER | 642-MHSS1105 | MHSS1105 | https://www.mouser.co.uk/ProductDetail/Apem/MHSS1105?qs=sGAEpiMZZMtHXLepoqNyVYxFoZ6bbHER8MOeX4eGSrE%3D
U1 | 9 | PIC18F Microcontroller | 1 | ONECALL | 8752958 | PIC18F8627-I/PT | https://onecall.farnell.com/microchip/pic18f8627-i-pt/mcu-8bit-pic18-40mhz-tqfp-80/dp/8752958?scope=partnumberlookahead&ost=8752958&searchref=searchlookahead&exaMfpn=true&ddkey=https%3Aen-GB%2FOnecall%2Fw%2Fsearch
U2, U3, U4, U5 | 10 | 4 Out High-Side MOSFET Power Load Switch | 4 | ONECALL | 3008865 | TPS2044BDR | https://onecall.farnell.com/texas-instruments/tps2044bdr/power-load-switch-5-5v-soic-16/dp/3008865?st=TPS2044
U6 | 11 | 2.5V - Voltage Reference | 1 | ONECALL | 3124527 | REF3025AIDBZT | https://onecall.farnell.com/texas-instruments/ref3025aidbzt/voltage-ref-series-2-5v-sot-23/dp/3124527?scope=partnumberlookahead&ost=3124527&searchref=searchlookahead&exaMfpn=true&ddkey=https%3Aen-GB%2FOnecall%2Fw%2Fsearch
U7 | 12 | 500mA Low Drop-Out Regulator - 3.3V | 1 | ONECALL | 3122675 | LM2937IMP-3.3/NOPB | https://onecall.farnell.com/texas-instruments/lm2937imp-3-3-nopb/ldo-regulator-3-3v-0-5a-3sot223/dp/3122675?ost=3122675&ddkey=https%3Aen-GB%2FOnecall%2Fsearch
U8 | 13 | 250mA Low Drop-Out Regulator - 1.8V | 1 | ONECALL | 1296591 | MCP1700T-1802E/TT. | https://onecall.farnell.com/microchip/mcp1700t-1802e-tt/ic-v-reg-ldo-250ma-smd-sot-23/dp/1296591?st=MCP1700T-1802E/TT.
U9, U10 | 14 | Power Switch IC | 2 | ONECALL | 3124072 | TPS22942DCKR | https://onecall.farnell.com/texas-instruments/tps22942dckr/ic-load-switch-lrds-on-5sc70/dp/3124072?ost=3124072&ddkey=https%3Aen-GB%2FOnecall%2Fsearch
U11, U12 | 15 | Current Monitor | 2 | ONECALL | 1461563 | ZXCT1022E5TA | https://onecall.farnell.com/diodes-inc/zxct1022e5ta/current-monitor-high-side-1022/dp/1461563?ost=1461563&ddkey=https%3Aen-GB%2FOnecall%2Fsearch
X1 | 16 | Surface Mount Mini USB | 1 | ONECALL | 2886145 | 10033526-N3212LF | https://onecall.farnell.com/amphenol-icc-fci/10033526-n3212lf/mini-usb-conn-type-b-rcpt-5pos/dp/2886145?ost=2886145&ddkey=https%3Aen-GB%2FOnecall%2Fsearch
XU1 | 17 | PLCC68 Socket | 1 | ONECALL | 2840860 | 940-44-068-24-000000 | https://onecall.farnell.com/mill-max/940-44-068-24-000000/plcc-socket-68pos-2-54mm-th/dp/2840860?ost=2840860&ddkey=https%3Aen-GB%2FOnecall%2Fsearch
Y1 | 18 | 40MHz Ocillatior | 1 | ONECALL | 1611839 | ASV-40.000MHZ-EJ-T | https://onecall.farnell.com/abracon/asv-40-000mhz-ej-t/osc-40m-15pf-cl-7x5-08mm-smt/dp/1611839?scope=partnumberlookahead&ost=1611839&searchref=searchlookahead&exaMfpn=true&ddkey=https%3Aen-GB%2FOnecall%2Fw%2Fsearch
J1 (X2) | 19 | DC Jack/Socket | 1 | RS | 448-382 | DCJ0303 | https://uk.rs-online.com/web/p/dc-power-sockets/0448382/?relevancy-data=636F3D3126696E3D4931384E525353746F636B4E756D626572266C753D656E266D6D3D6D61746368616C6C26706D3D5E2828282872737C5253295B205D3F293F285C647B337D5B5C2D5C735D3F5C647B332C347D5B705061415D3F29297C283235285C647B387D7C5C647B317D5C2D5C647B377D2929292426706F3D3126736E3D592673723D2673743D52535F53544F434B5F4E554D4245522677633D4E4F4E45267573743D3434382D333832267374613D3034343833383226&searchHistory=%7B%22enabled%22%3Atrue%7D
C1, C2, C4, C5, C6, C9, C11, C12, C13, C14 | 20 | 100nF Capacitor 0603 | 11 | ONECALL | 2581045 | C0603C104M4RACTU | https://onecall.farnell.com/kemet/c0603c104m4ractu/cap-0-1-f-16v-20-x7r-0603/dp/2581045
R1, R2, R3, R4, R5, R6, R7, R10 | 21 | 4k7 Resistor 0603 | 8 | ONECALL | 1652884 | CRCW06034K70JNEA | https://onecall.farnell.com/vishay/crcw06034k70jnea/res-4k7-5-0-1w-0603-thick-film/dp/1652884?scope=partnumberlookahead&ost=1652884&searchref=searchlookahead&exaMfpn=true&ddkey=https%3Aen-GB%2FOnecall%2Fw%2Fsearch
R8, R9, R11, R12, R15 | 22 | 1k Resistor 0603 | 5 | ONECALL | 1469740 | CRCW06031K00FKEA | https://onecall.farnell.com/vishay/crcw06031k00fkea/res-1k-1-0-1w-0603-thick-film/dp/1469740?ost=1469740&ddkey=https%3Aen-GB%2FOnecall%2Fsearch
RN1, RN2 | 23 | 10K Resistor Network | 2 | ONECALL | 2008293 | CAT25-103JALF | https://onecall.farnell.com/bourns/cat25-103jalf/resistor-array-10k-5-0-125w/dp/2008293?ost=2008293&ddkey=https%3Aen-GB%2FOnecall%2Fsearch
RN3, RN4 | 24 | 100R Resistor Network | 2 | ONECALL | 2060071 | EXB2HV101JV | https://onecall.farnell.com/panasonic/exb2hv101jv/resistor-cvex-array-0402x8-100r/dp/2060071?st=EXB2HV101JV
JP1 | 25 | 5 Way, 1 Row, Stright Pin Header | 1
JP2, JP3, JP4, JP5 | 26 | 16 Way, 1 Row, Straight Pin Header | 4
JP6 | 27 | 2 Way, 1 Row, Stright Pin Header | 1
S4 | 28 | 3 Way, 1 Row, Stright Pin Header | 1
N/A | 29 | DC Plug | 1 | ONECALL | CN05725 | 777-648 | https://onecall.farnell.com/unbranded/777-648/2-5mm-dc-power-plugs-sr/dp/CN05725?scope=partnumberlookahead&ost=CN05725&searchref=searchlookahead&exaMfpn=true&ddkey=https%3Aen-GB%2FOnecall%2Fw%2Fsearch