## Sheet1
NAME ON BOARD | PART | DESCRIPTION | NO. REQUIRED (PER BOARD) | SUPPLIER | ORDER NUMBER | MANUF. PART NUM. | URL | Cost/unit | Min Order | Number Required N Boards | Order required | Cost
U1 | 1 | 18650 Battery Holder SMT Polarised | 1 | MOUSER | 534-1042P | 1042P | https://www.mouser.co.uk/ProductDetail/Keystone-Electronics/1042P?qs=sGAEpiMZZMtqO%252BWUGLBzeAoSIwG%2FyfJm2NzM8DAiwxE%3D | 1.87 | 1 | 4 | 4 | 7.48
S1, S2 | 2 | SMT Tactile Switch | 2 | ONECALL | 2320087 | PTS645SM43SMTR92LFS | https://onecall.farnell.com/c-k-components/pts645sm43smtr92lfs/switch-spst-0-05a-12vdc-smd-4/dp/2320087 | 0.19 | 10 | 8 | 10 | 1.9
LED1 | 3 | Low Power Green SMD LED | 1 | ONECALL | 2290331 | KP-2012CGCK | https://onecall.farnell.com/kingbright/kp-2012cgck/led-0805-50mcd-green/dp/2290331 | 0.126 | 5 | 4 | 5 | 0.63
IC1 | 4 | Castellated SAMR30 SoC | 1 | ONECALL | 3013705 | ATSAMR30M18A-I/RM100 | https://onecall.farnell.com/microchip/atsamr30m18a-i-rm100/mcu-32bit-48mhz/dp/3013705 | 4.93 | 1 | 4 | 4 | 19.72
- | 5 | 3.6V 18650 Li-ion 2Ah Battery | 1 | RS | 818-2992 | INR-18650 20R | https://uk.rs-online.com/web/p/speciality-size-rechargeable-batteries/8182992/ | 5.67 | 1 | 4 | 4 | 22.68
IC3 | 6 | 1-Wire Temperature Sensor | 1 | ONECALL | 2518694 | DS18B20U+ | https://onecall.farnell.com/maxim-integrated-products/ds18b20u/thermometer-dig-prog-smd-18b20/dp/2518694 | 2.49 | 1 | 4 | 4 | 9.96
J1 | 7 | RF Coaxial Connector SMA 50ohm | 1 | ONECALL | 1169631 | 19-46-1-TGG | https://onecall.farnell.com/multicomp/19-46-1-tgg/rf-coaxial-sma-straight-jack-50ohm/dp/1169631 | 3.53 | 1 | 4 | 4 | 14.12
C1 | 8 | 100uF Tantalum Capacitor 6.3V SMD 0805 | 1 | ONECALL | 2408406 | F950J107MPAAQ2 | https://onecall.farnell.com/avx/f950j107mpaaq2/cap-100-f-6-3v-20-0805/dp/2408406 | 0.578 | 5 | 4 | 5 | 2.89
C2, C4, C6 | 9 | 100nF SMD Multilayer Ceramic Capacitor 0805 | 3 | ONECALL | 2332715 | 08051C104JAT2A | https://onecall.farnell.com/avx/08051c104jat2a/cap-0-1-f-100v-5-x7r-0805/dp/2332715 | 0.234 | 5 | 12 | 15 | 3.51
L1 | 10 | 7.5nH Multilayer Inductor 0402 | 1 | ONECALL | 1669587 | MLG1005S7N5J | https://onecall.farnell.com/tdk/mlg1005s7n5j/inductor-7-5nh-hi-frequency/dp/1669587 | 0.0471 | 10 | 4 | 12 | 0.5652
R8, R10 | 11 | 100k SMD Resistor 0603 | 2 | ONECALL | 1577632 | ERA3AEB104V | https://onecall.farnell.com/panasonic/era3aeb104v/res-100k-0-1-0-1w-0603-thin-film/dp/1577632 | 0.281 | 10 | 8 | 10 | 2.81
R1, R2, R3, R4, R5, R6 | 12 | 100R SMD Resistor 0603 | 6 | ONECALL | 9238360 | RC0603FR-07100RL | https://onecall.farnell.com/yageo/rc0603fr-07100rl/res-100r-1-0-1w-0603-thick-film/dp/9238360 | 0.02 | 10 | 24 | 30 | 0.6
R7, R9 | 13 | 39R SMD Resistor 0603 | 2 | ONECALL | 9238310 | RC0603FR-0739RL | https://onecall.farnell.com/yageo/rc0603fr-0739rl/res-39r-1-0-1w-0603-thick-film/dp/9238310 | 0.0206 | 10 | 8 | 10 | 0.206
R11 | 14 | 1k SMD Resistor 0603 | 1 | ONECALL | 9238484 | RC0603FR-071KL | https://onecall.farnell.com/yageo/rc0603fr-071kl/res-1k-1-0-1w-0603-thick-film/dp/9238484 | 0.02 | 10 | 4 | 10 | 0.2
R12, R13 | 15 | 2k7 SMD Resistor 0603 | 2 | ONECALL | 9238530 | RC0603FR-072K7L | https://onecall.farnell.com/yageo/rc0603fr-072k7l/res-2k7-1-0-1w-0603-thick-film/dp/9238530 | 0.02 | 10 | 8 | 10 | 0.2
SV1 | 16 | 2.54mm Pin Header 2 Rows THT | 1 | ONECALL | 1022232 | M20-9980445 | https://onecall.farnell.com/harwin/m20-9980445/connector-header-tht-2-54mm-8way/dp/1022232 | 0.26 | 10 | 4 | 10 | 2.6
S3 | 17 | High Side Power Load Switch 5.5V 1A | 1 | RS | 180-7822P | SIP32431DR3-T1GE3 | https://uk.rs-online.com/web/p/mosfets/1807822P/ | 0.332 | 1 | 4 | 4 | 1.328
IC2 | 18 | Linear Voltage Regulator 3.3V 0.15A | 1 | ONECALL | 2311333 | LD39015M33R | https://onecall.farnell.com/stmicroelectronics/ld39015m33r/v-reg-1-5-5-5v-0-15a-3-3v-5sot23/dp/2311333 | 0.686 | 1 | 4 | 4 | 2.744
C3, C5 | 19 | 1uF SMD Multilayer Ceramic Capacitor 0805 | 2 | ONECALL | 2346940 | C2012X7R1E105K125AB | https://onecall.farnell.com/tdk/c2012x7r1e105k125ab/cap-1-f-25v-10-x7r-0805/dp/2346940 | 0.185 | 5 | 8 | 10 | 1.85
J2 | 20 | 2.54mm Pin Header 4 Contact 1 Row THT | 1 | ONECALL | 2856691 | TSW-104-07-F-S | https://onecall.farnell.com/samtec/tsw-104-07-f-s/connector-header-4pos-1row-2-54mm/dp/2856691 | 0.23 | 10 | 4 | 10 | 2.3
IC4 | 21 | 32Mbit SPI Flash WSOIC-8 | 1 | ONECALL | 2909992 | AT25DF321A-SH-T | https://onecall.farnell.com/adesto-technologies/at25df321a-sh-t/flash-memory-32mbit-40-to-85deg/dp/2909992 | 2.18 | 1 | 4 | 0 | 0
|  |  | 33 | [8 empty] | 98.2932
[9 empty] | N | 4
[11 empty] | With VAT | 117.9518
6
5
9
13
33